## Sheet1
SSD1306	128 x 64 Mono OLED Driver with charge pump	Internal charge pump regulator
SSD1307	128 x 39 Mono OLED Driver	Portrait layout, small panel support, super bright performance
SSD1308	128 x 64 Mono OLED Driver	Internal IREF
SSD1309	128 x 64 Mono OLED Driver	content scrolling, fade in/out mode
SSD1311	100 x 32 Mono OLED Driver for 20 x 4 characters	1 to 4 lines with 20 characters, built-in ROMs for ASCII, English and European and Japanese characters
SSD1313	Mono OLED Driver for 128 / 256 Icon Lines	128 / 256 icons
SSD1315	128 x 64 Mono OLED Driver	Internal charge pump regulator, Support Dynamic Grayscale
SSD1316	128 x 39 Mono OLED Driver	Portrait mode driver suitable for wristband application
SSD1317	128 x 96 Mono OLED Driver	600uA segment current for high brightness display, Portrait mode driver suitable for wristband application
SSD1319	160 x 160 Mono OLED Driver	600uA segment current for high brightness display, Portrait mode driver suitable for wristband application, Support Dynamic Grayscale
SSD1320	160 x 160 Mono OLED Driver with 16 Gray Scale Levels	600uA segment current for high brightness display, Portrait mode driver suitable for wristband application
SSD1322	480 x 120 Mono OLED Driver with 16 Gray Scale Levels	Dual COM mode
SSD1325	128 x 80 Mono OLED Driver with 16 Gray Scale Levels	Support TCP package with standard resolution
SSD1326	256 x 32 Mono OLED Driver with 16 Gray Scale Levels	Dual COM mode, mono mode, support TCP package
SSD1327	128 x 128 Mono OLED Driver with 16 Gray Scale Levels	Continuous scrolling function in both horizontal and vertical direction

SSD1331	96RGB x 64 Color OLED Driver with 65K color	Color swapping function, GAC
SSD1333	176RGB x 176 Color OLED Driver with 65K color	Support 262K pseudo color format, Support 1-MUX mode
SSD1351	128RGB x 128 Color OLED Driver with 262K color	Color swapping function, Dual COM code
SSD1352	160RGB x 128 Color OLED Driver with 262K color	300uA segment current for high brightness display
SSD1353	160RGB x 132 Color OLED Driver with 262K color	8/9/16/18 bits 6800/8080 parallel interface, GAC
SSD1355	128RGB x 160 Color OLED Driver with 262K color	Three programmable Gamma Look Up Tables (GLUT) for red, green and blue
SSD1357	128RGB x 128 Color OLED Driver with 65K color	Support 262K pseudo color format, Support 1-MUX mode

SSD1360	Mono OLED Driver for 24x2 Characters and 32 Icon Lines	Support high brightness display, built-in ROMs for ASCII, English, European and Japanese characters, built-in 32 icons control, support graphic mode
SSD1362	256 x 64 OLED Driver with 16 Gray Scale Levels	600uA segment current for high brightness display